## BOM
Designator | Comment | Description | Footprint | Manufacturer | Mfr.PN | Quantity
U3 | FT231XS-R | USB Bridge, USB to UART USB 2.0 UART Interface 20-SSOP | FT231XS-R | FTDI | FT231XS-R | 1
U2 | GY_BMP280_MODULE | environmental sensor with temperature, barometric pressure | BMP280_MODULE | KOOBOOK | KB039 | 1
U1 | ESP8266-07 | self-contained Wi-Fi network solution | ESP8266-07_MODULE | Reland Sung | 722704676397 | 1
R8, R11 | 27R | 27 ±5% 0.25W, 1/4W Chip Resistor 1206 (3216 Metric) Automotive AEC-Q200 Thick Film | R3216 | Stackpole Electronics Inc | RMCF1206JT27R0 | 2
R2, R12, R13 | 1K | 1 ±1% 0.25W, 1/4W Chip Resistor 1206 (3216 Metric) Automotive AEC-Q200 Thick Film | R3216 | Stackpole Electronics Inc | RMCF1206FT1K00 | 3
R1, R3, R4, R5, R6, R7, R9 | 10K | 10 ±1% 0.25W, 1/4W Chip Resistor 1206 (3216 Metric) Automotive AEC-Q200 Thick Film | R3216 | RMCF1206FT10K0 | Stackpole Electronics Inc | 7
Q1, Q2 | MMBT3904 | Bipolar _BJT_ Transistor NPN 40V 200mA 270MHz 350mW Surface Mount SOT-23-3 | MMBT3904 | STMicroelectronics | MMBT3904 | 2
LDO1 | TLV1117LV33DCYR | 1-A, low-dropout voltage regulator 4-SOT-223 -40 to 125 | TLV1117LV33DCYR | Texas Instruments | TLV1117LV33DCYR | 1
J1 | PJ-002A | 2,0 x 6,5 mm, 2,5 A, Yatay, AÃ§Ä±k Delik, Dc GÃ¼Ã§ JakÄ± KonnektÃ¶rÃ¼ | PJ-002A | CUI Devices | PJ-002A | 1
H5 | PH1-06-UA | Connector Header Through Hole 6 position 0.100" (2.54mm) | PH1-06-UA | Adam Tech | PH1-06-UA | 1
H4 | TB002-500-02BE | 2~24 Poles, Screw Type, Horizontal, 5.0 Pitch, 22~12 _AWG_, Terminal Block Connector | TB002-500-02BE | CUI Devices | TB002-500-02BE | 1
H3 | 302-R161 | CONN HEADER R/A 16POS 2.54MM | 302-R161 | On Shore Technology Inc. | 302-R161 | 1
H2 | PPTC082LFBN-RC | 16 Position Header Connector Through Hole | PPTC082LFBN-RC | Sullins Connector Solutions | PPTC082LFBN-RC | 1
H1 | 1981584-1 | Conn Micro USB 2.0 Type AB RCP 5 POS 0.65mm Solder RA SMD 5 Terminal 1 Port T/R | 1981584-1 | TE Connectivity | 1981584-1 | 1
D4 | LED_GREEN | Green 520nm LED Indication - Discrete 3.2V 0603 (1608 Metric) | LED0603-GRENN | Würth Elektronik | 150060GS75000 | 1
D3 | LED_BLUE | Blue 470nm LED Indication - Discrete 3.2V 0603 (1608 Metric) | LED0603-BLUE | Würth Elektronik | 150060BS75000 | 1
D1 | RED_LED | Red 630nm LED Indication - Discrete 1.9V 0603 (1608 Metric) | LED0603-RED | Würth Elektronik | 150060SS75000 | 1
C5, C16 | 0.1uF | ±10% 50V Ceramic Capacitor X7R 1206 (3216 Metric) | C3216 | Samsung Electro-Mechanics | CL31B104KBCNNNC | 2
C4, C6, C7 | 10uF | -20%, +80% 10V Ceramic Capacitor Y5V (F) 1206 (3216 Metric) | C3216 | Samsung Electro-Mechanics | CL31F106ZPHNNNE | 3
C2, C12 | 2.2uF | ±10% 25V Ceramic Capacitor X7R 1206 (3216 Metric) | C3216 | Samsung Electro-Mechanics | CL31B225KAHNNNE | 2
C1, C8 | 220uF | SMD capacitor X6S(EIA) with capacitance 220uF Tol.20%. Rated voltage 4Vdc 105C | C3216 | Murata Electronics | GRM31CC80G227ME11L | 2